## Sheet1
Control Limits:
| Detection Limit: | 0.05 | g/Mt |  | Assays:
| Allowable Var at d/l: | 15 | % |  | Original: | 1.5271 | g/Mt | concentration Ux
| N: | 10 |  |  | Repeat: | 1.3709 | g/Mt
| Allowable Var at N x d/l: | 15 | % |  | Var: | 10.7798 | % | standard difference
[5 empty] | Var: | 7.6225 | % | % RSD
Calculation:
| x Conc. (oz/t) | y Var (%) | Log x | Log y |  |  |  |  | conc (g/Mt) | allow var (%)
| 0.05 | 15 | -1.301 | 1.1761 | variance at detection limit |  |  |  | 0.02 | 15
| 0.5 | 15 | -0.30103 | 1.1761 | variance at Nx detection |  |  |  | 0.1 | 15
[9 empty] | 0.2 | 15
| 1.71 | 15 | 0.233 | 1.1761 | variance at concentration Ux |  |  |  | 0.5 | 15
| Allowable Variance | [7 empty] | 0.75 | 15
[9 empty] | 1 | 15
[9 empty] | 1.5 | 15
[9 empty] | 1.5514 | 15
This example shows how LIMS calculates allowable variance for replicates. Control Limits:- Here we enter the inputs for calculating the control limit function as found in the LIMS Analysis Code. They are: - Detection Limit of scheme - Allowable Variance at Detection Limit (%) - Allowable Variance at N times Detection Limit (%) The Calculation section shows how we calculate the regression constants for the function relating allowable variance and concentration. With this function we can calculate the allowable variance (control limit) for any given concentration The table to the right shows concentration vs allowable variance for some sample concentrations - Value of N - concentration multiplier